## Coverage
AXI Coverage plan
Scope | Item name | Description | Cover group | Values | Ignores | Illegals | Sampled time | Notes | Implemented | Covered (%)
AXI interface | axi_awvalid_cp | Cover bit toggle | axi_write_addr_channel_cg | 0 →1, 1 → 0
| axi_awid_cp | Cover all awid bits toggle |  | [4'b0000:4'b1111]
| axi_awaddr_cp | Cover all awaddr bits toggle |  | 32'h0; WALK ONE; 32'FFFF_FFFF
| axi_awlen_cp | Cover all awlen bits toggle |  | [4'b0000:4'b1111]
| axi_awsize_cp | Cover all size types |  | Byte, Halfword, Word. |  |  |  | Byte and Halfword is supported only if burst length is 1.
| axi_awburst_cp | Cover all burst types |  | FIXED = 0; INCR = 1; WRAP =2;
| axi_awready_cp | Cover bit toggle |  | 0 →1, 1 → 0
| axi_wvalid_cp | Cover bit toggle | axi_write_data_channel_cg | 0 →1, 1 → 0
| axi_wdata_cp | Cover all wdata bits toggle |  | 32'h0; WALK ONE; 32'FFFF_FFFF
| axi_wstrb_cp | Cover allwstrb bits toggle |  | For bursts (more than 1 cycle) is all ones. For bursts of 1 cycle, it can be between 1 and 15.
| axi_wlast_cp | Cover bit toggle |  | 0 →1, 1 → 0
| axi_wready_cp | Cover bit toggle |  | 0 →1, 1 → 0
| axi_bvalid_cp | Cover bit toggle | axi_write_response_channel_cg | 0 →1, 1 → 0
| axi_bid_cp | Cover all bid bits toggle |  | [4'b0000:4'b1111]
| axi_arvalid_cp | Cover bit toggle | axi_read_addr_channel_cg | 0 →1, 1 → 0
| axi_arid_cp | Cover all arid bits toggle |  | [4'b0000:4'b1111]
| axi_araddr_cp | Cover all araddr bits toggle |  | 32'h0; WALK ONE; 32'FFFF_FFFF
| axi_arlen_cp | Cover all arlen bits toggle |  | [4'b0000:4'b1111]
| axi_arsize_cp | Cover all size types |  | Byte, Halfword, Word. |  |  |  | Byte and Halfword is supported only if burst length is 1.
| axi_arburst_cp | Cover all burst types |  | FIXED = 0; INCR = 1; WRAP =2;
| axi_arready_cp | Cover bit toggle |  | 0 →1, 1 → 0
| axi_rvalid_cp | Cover bit toggle | axi_read_data_channel_cg | 0 →1, 1 → 0
| axi_rdata_cp | Cover all rdata bits toggle |  | 32'h0; WALK ONE; 32'FFFF_FFFF
| axi_rlast_cp | Cover bit toggle |  | 0 →1, 1 → 0
| axi_rid_cp | Cover all rid bits toggle |  | [4'b0000:4'b1111]
| axi_rresp_cp | Cover all rresp bits toggle |  | [2'b00:2'b11]
| axi_rready_cp | Cover bit toggle |  | 0 →1, 1 → 0
| axi_cross_write_transfer_cp | Cross between awaddr, wdata, awsize, awburst | axi_cross_cg | all combinations
| axi_cross_read_transfer_cp | Cross between araddr, rdata, arsize, arburst |  | all combinations
Delay coverage | axi_read_addr_delay | Delay between arvalid & arready | axi_delay_cg | ZERO; SHORT = [1;5]; MEDIUM = [5;10]; LARGE = [10:20]; MAX
| axi_write_addr_delay | Delay between awvalid & awready
| axi_read_data_delay | Delay between rvalid & rready
| axi_write_data_delay | Delay between wvalid & wready
| axi_write_resp_delay | Delay between bvalid & bready
| axi_write_addr_data_delay | Delay between awvalid & awready and wvalid & wready
| axi_write_data_resp_delay | Delay between bvalid & bready and wvalid & wready
| axi_read_addr_data_delay | Delay between arvalid & arready and rvalid & rready
All transfer types coverage | axi_write_packet | Write packets in order (send awadd, wdata wait bvalid, then send awaddr … etc) | axi_transfer_cg
| axi_read_packet | Read packets in order (send aradd, rdata , then send araddr … etc)
| axi_wr_rd_packet | Write/Read packets in order (send aradd, rdata , then send awaddr … etc)
| axi_interleaving_packet | send interleaving/no interleaving packets |  | axi_interleaving_config = 0; axi_interleaving_config = 1;
| axi_outoforder_packet | send outoforder/ no outoforder packets |  | axi_out_of_order_config = 0; axi_out_of_order_config = 1;
| axi_interliving_outoforder_packet | Cross between axi_interleaving_packet axi_outoforder_packet |  | all combinations
Checker coverage | axi_checker_* | all checkers were passed at least one time | axi_checkers_cg

## Checkers
AXI Checkers plan
Scope | Checker name | Description | Location | Limitations | Notes | Implemented | Passing
AXI protocol | axi_write_4kb | a write burst cannot cross a 4kb boundary | axi_interface |  | assertion
| axi_read_4kb | a read burst cannot cross a 4kb boundary |  |  | assertion
| axi_data_unknown | As long a transaction is processed, data should not be X or Z |  |  | assertion
| axi_values_reset | Output values under reset |  |  | assertion
| axi_wr_err_reserved | A value of 2’b11 on awburst is not permitted when awvalid is HIGH |  |  | assertion
| axi_rd_err_reserved | A value of 2’b11 on arburst is not permitted when arvalid is HIGH
| axi_awvalid_reset | awvalid is LOW for the first cycle after aresetn goes HIGH |  |  | assertion
| axi_awready_signals_stable | awaddr, awburst, awid, awlen, awsize must remain stable when awvalid is asserted and awready LOW |  |  | assertion
| axi_awvalid_stable | Once awvalid is asserted, it must remain asserted until awready is HIGH |  |  | assertion
| axi_wstrb | Write strobes must only be asserted for the correct byte lanes as determined from the: Start Address, Transfer Size and Beat Number |  |  | assertion
| axi_wvalid_reset | wvalid is LOW for the first cycle after aresetn goes HIGH |  |  | assertion
| axi_wready_signals_stable | wdata, wlast, wstrb must remain stable when wvalid is assserted and wready LOW |  |  | assertion
| axi_wvalid_stable | Once wvalid is asserted, it must remain asserted until wready is HIGH |  |  | assertion
| axi_bvalid_reset | bvalid is LOW for the first cycle after aresetn goes HIGH |  |  | assertion
| axi_bvalid_wlast | A slave must not take bvalid HIGH until after the last write data handshake is complete |  |  | assertion
| axi_bid_stable | bid must remain stable when bvalid is asserted and bready LOW |  |  | assertion
| axi_bvalid_stable | Once bvalid is asserted, it must remain asserted until bready is HIGH |  |  | assertion
| axi_arvalid_reset | arvalid is LOW for the first cycle after aresetn goes HIGH |  |  | assertion
| axi_arrready_signals_stable | araddr, arburst, arid, arlen, arsize must remain stable when arvalid is asserted and arready LOW |  |  | assertion
| axi_arvalid_stable | Once arvalid is asserted, it must remain asserted until arready is HIGH |  |  | assertion
| axi_rresp_exokay | An EXOKAY write response can only be given to an exclusive read access |  |  | assertion
| axi_rvalid_reset | rvalid is LOW for the first cycle after aresetn goes HIGH |  |  | assertion
| axi_rready_signals_stable | rdata, rid, rlast, rresp must remain stable when rvalid is asserted and rready LOW |  |  | assertion
| axi_rvalid_stable | Once rvalid is asserted, it must remain asserted and rready LOW |  |  | assertion
| axi_wr_same_id | Check if the awid is the same with the bid on a write transaction |  |  | assertion
| axi_rd_same_id | Check if the arid is the same with the rid on a read transaction |  |  | assertion
Data consistency feature | write_data_consistency | Check that on a master configuration and a write operation the data send from the master is the same receive on the slave | Scoreboard
Functionality | read_data_consistency | Check that on master configuration and a read operation the data send from the slave is the same receive on the master
Transfer checkers | axi_waddr_calculation | Addresses are generated correctly by awlen & awburst | axi_interface |  | assertion
| axi_awburst_transfer | Check if transfer is generated correctly by awburst (number of rdata/raddr) |  |  | assertion
| axi_wr_wrap_transfer | a WRAP write transfer has an aligneed address and has length of 2,4,8,16 |  |  | assertion
| axi_wr_fixed_transfer | a transaction of awburst type FIXED cannot habe a length greater than 16 beats |  |  | assertion
| axi_width_of_wdata | The size of a write transfer does not exceed the width of the data interface. |  |  | assertion
| axi_err_rid | The read data must always follow the address that it relates to. If IDs are used, RID must also match ARID of an outstanding address read transaction. This violation can also occur when RVALID is asserted with no preceding AR transfer.
Transfer checkers | axi_raddr_calculation | Addresses are generated correctly by arlen & arburst | axi_interface |  | assertion
| axi_arburst_transfer | Check if transfer is generated correctly by arburst (number of rdata/raddr) |  |  | assertion
| axi_rd_wrap_transfer | a WRAP read transfer has an aligneed address and has length of 2,4,8,16 |  |  | assertion
| axi_rd_fixed_transfer | a transaction of arburst type FIXED cannot habe a length greater than 16 beats |  |  | assertion
| axi_width_of_rdata | The size of a read transfer does not exceed the width of the data interface. |  |  | assertion

## Tests
AXI Test plan
Category | Test name | Description | Sequences used | Constraints | Notes | Implemented | Passing
Basic | write_test | Do all kind of write transfers
| read_test | Do all kind of read transfers
| out_of_order_test | Do all kind of transfers outoforder
| interleaving_test | Do all kind of interleaving transfers
| fixed_burst_test | Do fixed burst write/read transfers
| wrap_burst_test | Do wrap burst write/read transfers
| incr_burst_test | Do incr burst write/read transfers
Functional (verify functionality in normal conditions) | random_test | Do a random number of write/read transfers with all posibilities of combinations