## Coverage
			AHB Coverage plan

Scope	Item name	Description	Cover group	Values	Ignores	Illegals	Sampled time	Notes	Implemented	Covered (%)
data_coverege	hwrite_sig	Do read and write transfers	ahb_signal_cov	hwrite =0 hwrite =1			@(hwrite or hresp or htrans or hburst or hsize or hwstrobe)			100
	hresp_sig	Cover error/normal transfers		Hresp =1 hresp =0					100
	read_write_with_and_no_errors	Do write with errors		{hwrite = 1; hresp =1}					100
	rd_err_cross	Do read with errors		{hwrite = 0; hresp =1}					100
	htrans_sig	htrans takes all values(NOSEQ, SEQ, BUSY, IDLE)		{2’b00, 2’b01, 2’b10, 2’b11}					100
	hburst_sig	hburst takes all values(SINGLE, WRAP4,INCR4,WRAP8,INCR8)		{3’b000, 3’b010, 3’b011, 3’b100, 3’b101}	{3’b001,3’b110, 3’b111}					100
	hsize_sig	hsize takes all values (Byte, HalfWord. Word)		{3’b000, 3’b001, 3’b010}	{3’b011, 3’b100, 3’b101, 3’b110, 3’b111}					100
	alltypes	Do write and read with all kinds of transfers		cross all_hburst x all_hsize x hwrite					100
	hstrobe_sig	Do SINGLE writes with hstrobe asserted(1 byte, 2bytes, 3 bytes, all bytes)		4’b0000, 4’b0001, 4’b0010, 4’0100, 4’b1000, 4’b1100, 4’b0011,4’b1111					100
	toggle_hwdata	Cover all wr_data bits toggle	hwdata_toggle_cov	all bits toggle			@(hsel && hreadyout)			100
	toggle_hrdata	Cover all rd_data bits toggle	hrdata_toggle_cov	all bits toggle					100

delay_coverage	hready_delay	Send hready with delay	ahb_trans_cov	0; [1:10]; [11:25]			at the end of a transfer			100
	busy_cycles	count cycles BUSSY is asserted						100
	transaction_delay	delay between transfers		0; [1:10]; [11:25]					100
	busy position	BUSSY asserted in all positions in a transfer	ahb_busy_cov	BUSY_after_NONSEQ / BUSY_after_BUSY / BUSY_after_SEQ / BUSY_before_SEQ_and_not_last / BUSY_before_SEQ_and_last			@(BUSY_after_NONSEQ or / BUSY_after_BUSY or / BUSY_after_SEQ or / BUSY_before_SEQ_and_not_last or / BUSY_before_SEQ_and_last );			100

checkers_coverage	ahb_checkers_cov	verify if the checkers pass at least one time	ahb_checkers_cov	seq_transfer_check_sig / busy_transfer_check_seq_sig / busy_transfer_check_sig / idle_transfer_check_sig / stable_data_check_sig / hburst_transfer_check_4_sig / hburst_transfer_check_8_sig / hburst_transfer_check_16_sig address_calculated_correctly_INCR4 / address_calculated_correctly_INCR8 address_calculated_correctly_INCR16 address_calculated_correctly_WRAP4 / address_calculated_correctly_WRAP8 address_calculated_correctly_WRAP16			@(seq_transfer_check_sig or / busy_transfer_check_seq_sig or / busy_transfer_check_sig or / idle_transfer_check_sig or / stable_data_check_sig or / hburst_transfer_check_4_sig or / hburst_transfer_check_8_sig or / hburst_transfer_check_16_sig or address_calculated_correctly_INCR4 or address_calculated_correctly_INCR8 or address_calculated_correctly_INCR16 or address_calculated_correctly_WRAP4 or address_calculated_correctly_WRAP8 or address_calculated_correctly_WRAP16);			100

## Checkers
		AHB Checkers plan

Scope	Checker name	Description	Location	Limitations	Notes	Implemented	Passing
Signals_assertion	ahb_data_unknown	As long a transaction is procesed data should not be x or z	interface		assertion
	ahb_values_hreset_n	Output values under hrest_n	interface		assertion
	ahb_hresp_error	A two-cycle response is required for an error condition with HREADYOUT being / asserted in the second cycle.	interface		assertion
	ahb_seq_transfer	If the htrans transfer type changes to SEQ the Manager must keep htrans constant until hreayout is HIGH	interface		assertion
	ahb_nonseq_transfer	If the htrans transfer type changes to NONSEQ the Manager must keep htrans constant until hreayout is HIGH	interface		assertion
	ahb_busy_transfer	If the htrans transfer type changes to BUSY, the Manager can change the htrans to SEQ even if hreadyout is LOW or remain stable	interface		assertion
	ahb_burst_check4	Check INCR4 or WRAP4 burst whether the state transitions is going on properly. e.g.: NONSEQ followed by 3 SEQ states	interface		assertion
	ahb_burst_check8	Check INCR8 or WRAP8 burst whether the state transitions is going on properly. e.g.: NONSEQ followed by 7 SEQ states	interface		assertion
	ahb_burst_check16	Check INCR16 or WRAP16 burst whether the state transitions is going on properly. e.g.: NONSEQ followed by 7 SEQ states	interface		assertion
	ahb_single_transfer	The Manager is not permitted to perform a BUSY transfer immediately after a SINGLE burst. SINGLE bursts must / be followed by an IDLE transfer or a NONSEQ transfer	interface		assertion
	ahb_hwstrobe_wr_op	hwstrobe can not be ‘b0 when is a write operation	interface		assertion
	ahb_hwtrobe_single_byte	If hburst is SINGLE and hsize is BYTE, make sure the bits set to 1 are matching the selected Bytes.	interface		assertion
	ahb_hwtrobe_single_hw	If hburst is SINGLE and hsize is HWORD, make sure the bits set to 1 are matching the selected Bytes.	interface		assertion
	ahb_hwtrobe_single_word	If hburst is SINGLE and hsize is WORD, make sure the bits set to 1 are matching the selected Bytes.	interface		assertion
	ahb_hwtrobe_nsingle_word	If hburst is different from SINGLE, hwtrobe must have all bits one.	interface		assertion
	ahb_nonseq_after_idle	If during a waited transfer, the Master is permitted to change the transfer type from IDLE to NONSEQ	interface		assertion
	ahb_seq_after_busy_stable_signals	During a waited transfer for a fixed-length burst, the Master is permitted to change the transfer type from BUSY to SEQ / When a Master uses the BUSY transfer type, the address and control signals must reflect the next transfer in the bursts	interface		assertion
	ahb_seq_after_nonseq_stable_signals	If the control information is identical to the previous transfer when is SEQ transfer type	interface		assertion
	ahb_address_incr_byte	If address is computed correctly for INCR4, INCR8, INCR16 cases when hsize is BYTE	interface		assertion
	ahb_address_incr_hword	If address is computed correctly for INCR4, INCR8, INCR16 cases when hsize is HWORD	interface		assertion
	ahb_address_incr_word	If address is computed correctly for INCR4, INCR8, INCR16 cases when hsize is WORD	interface		assertion
	ahb_address_wrap4_byte	If address is computed correctly for WRAP4 case when hsize is BYTE	interface		assertion
	ahb_address_wrap4_hword	If address is computed correctly for WRAP4 case when hsize is HWORD	interface		assertion
	ahb_address_wrap4_word	If address is computed correctly for WRAP4 case when hsize is WORD	interface		assertion
	ahb_address_wrap8_byte	If address is computed correctly for WRAP8 case when hsize is BYTE	interface		assertion
	ahb_address_wrap8_hword	If address is computed correctly for WRAP8 case when hsize is HWORD	interface		assertion
	ahb_address_wrap8_word	If address is computed correctly for WRAP8 case when hsize is WORD	interface		assertion
	ahb_address_wrap16_byte	If address is computed correctly for WRAP16 case when hsize is BYTE	interface		assertion
	ahb_address_wrap16_hword	If address is computed correctly for WRAP16 case when hsize is HWORD	interface		assertion
	ahb_address_wrap16_word	If address is computed correctly for WRAP16 case when hsize is WORD	interface		assertion
	hburst4_VALID	if INCR4/WRAP4 generates transfer correctly	interface		assertion
	hburst8_VALID	if INCR8/WRAP8 generates transfer correctly	interface		assertion
	hburst16_VALID	if INCR16/WRAP16 generates transfer correctly	interface		assertion

Checkers	idle_transfer()	After IDLE comes NONSEQ	monitor	htrans (IDLE → NONSEQ)	checker
	bussy_transfer()	When a Manager uses the BUSY transfer type, the address and control signals must reflect the next / transfer in the burst. After BUSY comes SEQ	monitor	hsize, hburst, hwrite, haddr, hwdata, hrdata, htrans (BUSY → SEQ)	checker
	seq_transfer()	The control information is identical to the previous transfer when is SEQ transfer type	monitor	hsize, hburst, hwrite,	checker
	stable_data()	when is a wait state, haddr, hwdata/hrdata must be constant until hready is asserted	monitor	haddr, hwdata, hrdata	checker
	hburst_transfer()	hburst generates transfer correctly and adress is computed correctly(INCR and WRAP cases)	monitor	haddr	checker

## Tests
		AHB Test plan

Category	Test name	Description	Sequences used	Constraints	Notes	Implemented	Passing
Basic	write_test	Do all kind of write transfers	master_example_seq_1, slave_emple_seq_1	Master: ahb_op_type == AHB_WRITE; ahb_burst_type ==SINGLE/ INCR4/WRAP4/INCR8/WRAP8/INCR16/WRAP16; ahb_size_type==WORD/HWORD/BYTE; ahb_trans_delay == {[0:25]};busy_enable == 1/0; one_kb_boundry_enable == 1; idle_enable ==1/0; Slave : resp_error_enable==1/0; ahb_hready_kind == ALWAYS_1/ TOGGLE_1/RANDOM;
	read_test	Do all kind of read transfers	master_example_seq_2, slave_emple_seq_2	Master: ahb_op_type == AHB_READ; ahb_burst_type ==SINGLE/ INCR4/WRAP4/INCR8/WRAP8/INCR16/WRAP16; ahb_size_type==WORD/HWORD/BYTE; ahb_trans_delay == {[0:25]};busy_enable == 1/0; one_kb_boundry_enable == 1; idle_enable ==1/0; Slave : resp_error_enable==1/0; ahb_hready_kind == ALWAYS_1/ TOGGLE_1/RANDOM;

Functional / (verify functionality in normal conditions)	random_traffic_test	Do a random number of write/read transfers with random hburst, random hsize, random wait states, random delays and random error responses