## Sheet1
Features:
- single clock domain, i.e. same clock is used for AHB and AXI interface
- translates AHB to AXI protocol; both buses are 32 bit data, 32 bit address
- for write, a data buffer is used to allow proper transfer from AHB to AXI; 32x16x32 (32 outstanding, 16 cycles per burst max, 32 bits per cycle)
|  |  |  | ahb2axi_bridge |  | - for read, there is no data buffering as AHB protocol implies data for previous transfer to be available before issuing a new request
|  | AHB 32 bits |  |  | AXI 32 bits | - AXI out of order responses is supported for writes. Not the case for read
- AXI 4K protection is implemented - a transfer going over 4K will be split into 2 transfers (consider also the WRAP case here !!! If applicable ??? )
- AXI can generate the output transactions in 2 modes: no-outstanding, outstanding (configurable by writing a CTRL register)
- in case outstanding transfers are used, the AXI maximum number of outstanding transfers is defined by the CTRL register
- AXI can be configured to allow WRAP transfers or not, using the CTRL register
- in case on the AHB we have a WRAP transfer and the AXI does not allow WRAPs, transfer will be converted to INCR on AXI
- CTRL register is accessible using AHB at address 0x100
| AHB interface | [5 empty] | [0] - Outstanding transfers enable; 0: no-outstanding; 1 - outstanding
[1] - WRAP supported; 0: WRAP not supported; 1 - WRAP supported
| Signal name | Direction | Width | Description |  |  | [7:2] - reserved
global | hclk | I | 1 | Clock |  |  | [13:8] - max outstanding transfers. Possible values: 4, 8, 16, 32. It applies for both read and write channels.
| hresetn | I | 1 | HW reset, active low |  |  | [31:14] - reserved
request | hsel | I | 1 | Slave select |  | - the CTRL register must be updated only when there is no outstanding traffic on AHB/AXI interfaces, we can consider this is programmed first after HW reset and can be changed only after a HW reset
| htrans | I | 2 | Transfer type - IDLE, BUSY, SEQ, NONSEQ |  | - access to addresses: 0x0000 to 0x0FFF is for accessing the control space (including the CTRL register above). Writes to addresses that are not allocated here are ignored, reads will return 0 as read data + OKAY resp on AHB.
| hburst | I | 3 | All except INCR (undefined length) |  | - access to addresses: 0x1000 to 0xFFFF is for data transfers
| hsize | I | 3 | Byte, Halfword, Word. Byte and Halfword is supported only if SINGLE |  | - an error response received on AXI for reads, must be propagated on the AHB interface. For writes this is not possible as writes can be accepted in advance by the bridge.
| haddr | I | 32 | Addr. Access is: Byte ([1:0] can take any value) , Halfword ([1:0] can be 0 or 2) or Word alligned ([2:0] is always 0)
| hwrite | I | 1 | 0 - Read, 1 - Write
| hwdata | I | 32 | Write data
| hwstrobe | I | 4 | Write strobe. For bursts is all ones. For SINGLE can be between 1 and 15. If hsize is not Word, make sure the bits set to 1 are matching the selected Bytes.
response | hrdata | O | 32 | Read data
| hreadyout | O | 1 | Slave finished the transfer
| hresp | O | 1 | Response: 0 - OKAY, 1 - ERROR
*AHB transfer abort/retry is not supported
*All other signals from AHB protocol are not used, they are not part of the interface, ignore them
* Protocol is compliant to AMBA AHB
AXI interface
| Signal name | Direction | Width | Description
global | aclk | I | 1 | Clock
| aresetn | I | 1 | HW reset, active low
write address channel | awvalid | O | 1 | Write request
| awid | O | 4 | Write ID. Between 0 and 15
| awaddr | O | 32 | Write address. Access is: Byte ([1:0] can take any value) , Halfword ([1:0] can be 0 or 2) or Word alligned ([2:0] is always 0)
| awlen | O | 4 | Burst length (no of cycles in burst - 1)
| awsize | O | 3 | Byte, Halfword, Word. Byte and Halfword is supported only if burst length is 1.
| awburst | O | 2 | Burst type: FIXED, INCR, WRAP
| awready | I | 1 | Write request acknowledge
write data channel | wvalid | O | 1 | Write data valid
| wdata | O | 32 | Write data
| wstrb | O | 4 | Write strobe. For bursts (more than 1 cycle) is all ones. For bursts of 1 cycle, it can be between 1 and 15. If size is not Word, make sure the bits set to 1 are matching the selected Bytes.
| wlast | O | 1 | Write data last
| wready | I | 1 | Write data ready
write response channel | bvalid | I | 1 | Write response valid
| bid | I | 4 | Write response ID.
| bready | O | 1 | Write response ready - stuck to 1
read address channel | arvalid | O | 1 | Read request
| arid | O | 4 | Read ID. Between 0 and 15
| araddr | O | 32 | Read address. Access is: Byte ([1:0] can take any value) , Halfword ([1:0] can be 0 or 2) or Word alligned ([2:0] is always 0)
| arlen | O | 4 | Burst length (no of cycles in burst - 1)
| arsize | O | 3 | Byte, Halfword, Word. Byte and Halfword is supported only if burst length is 1.
| arburst | O | 2 | Burst type: FIXED, INCR, WRAP
| arready | I | 1 | Read request acknowledge
read data channel | rvalid | I | 1 | Read data valid
| rdata | I | 32 | Read data
| rlast | I | 1 | Read data last
| rid | I | 4 | Read response ID.
| rresp | I | 2 | Read response status: all posibilities supported
| rready | O | 1 | Read data ready.
*All other signals from AXI protocol are not used, they are not part of the interface, ignore them
* Protocol is compliant to AMBA AXI