## Coverage
AHB2AXI Coverage plan
Scope | Item name | Description | Cover group | Values | Ignores | Illegals | Sampled time | Notes | Implemented | Covered (%)
Bridge | ctrl_0_cp | Cover bit toggle |  | 0 →1, 1 → 0 | [5 empty] | 100%
| ctrl_13_9_cp | Check all max outstanding values |  | 4,8,16,32 | [5 empty] | 100%
| ctrl_cp | Check all combinations | [7 empty] | 100%
| ctrl_addr_space_cp | Cover all address bits toggle |  | 0000, WALK ONE; FFFF | [5 empty] | 100%
| data_addr_space_cp | Cover all address bits toggle |  | 1000, WALK ONE; FFFF | [5 empty] | 100%
| 4k_split_cycles_cp | Cover all kinds of splits, at any cycles |  | e.g.: for a length 3, it can be on cycle0, cycle1, cycles2, or cycle3
| 4k_split_all_types_cp | 4k split performed for all kinds of bursts WRAP4, WRAP8, WRAP16
AXI interface | axi_awvalid_cp | Cover bit toggle | axi_write_addr_channel_cg | 0 →1, 1 → 0 | [5 empty] | 100%
| axi_awaddr_cp | Cover all awaddr bits toggle |  | 32'h0; WALK ONE; 32'FFFF_FFFF | [5 empty] | 100%
| axi_awlen_cp | Cover all awlen bits toggle |  | [4'b0000:4'b1111] | [5 empty] | 100%
| axi_awsize_cp | Cover all size types |  | Byte, Halfword, Word. |  |  |  | Byte and Halfword is supported only if burst length is 1. |  | 100%
| axi_awburst_cp | Cover all burst types |  | FIXED = 0; INCR = 1; WRAP =2; | [5 empty] | 100%
| axi_awvalid_awready_cp | Cross between awvalid & awready |  | all combinations | [5 empty] | 100%
| axi_wvalid_cp | Cover bit toggle | axi_write_data_channel_cg | 0 →1, 1 → 0 | [5 empty] | 100%
| axi_wdata_cp | Cover all wdata bits toggle |  | 32'h0; WALK ONE; 32'FFFF_FFFF | [5 empty] | 100%
| axi_wstrb_cp | Cover allwstrb bits toggle |  | For bursts (more than 1 cycle) is all ones. For bursts of 1 cycle, it can be between 1 and 15. | [5 empty] | 100%
| axi_wlast_cp | Cover bit toggle |  | 0 →1, 1 → 0 | [5 empty] | 100%
| axi_wready_cp | Cover bit toggle |  | 0 →1, 1 → 0 | [5 empty] | 100%
| axi_wvalid_wready_wlast | Cross between wvalid,wready.wlast |  | 1,1,1 | 1,,0,0; 1,0,1;1,1,0; 0,0,0; 0,0,1;0,1,0; 0, 1, 1; |  |  |  |  | 100%
| axi_wvalid_wready_cp | Cross between wvalid & wready |  | all combinations | [5 empty] | 100% | Mai trebuie undeva si wvalid & wready & wlast
| axi_bvalid_cp | Cover bit toggle | axi_write_response_channel_cg | 0 →1, 1 → 0 | [5 empty] | 100%
| axi_bid_cp | Cover all bid bits toggle |  | [4'b0000:4'b1111] | [5 empty] | 100%
| axi_bresp_cp | Cover all bresp bits toggle |  | OKAY, EXOKAY, DECCERR, SLVERR | [5 empty] | 100%
| axi_bready_cp | Cover bit toggle |  | 0 →1, 1 → 0 | [5 empty] | 100%
| axi_bresp_when_bready_cp | Cross between bresp |  | Resp all combinations and bready 1 | [5 empty] | 100%
| axi_bvalid_bready_cp | Cross between bvalid & bready |  | all combinations | [5 empty] | 100%
| axi_arvalid_cp | Cover bit toggle | axi_read_addr_channel_cg | 0 →1, 1 → 0 | [5 empty] | 100%
| axi_arid_cp | Cover all arid bits toggle |  | [4'b0000:4'b1111] | [5 empty] | 100%
| axi_araddr_cp | Cover all araddr bits toggle |  | 32'h0; WALK ONE; 32'FFFF_FFFF | [5 empty] | 100%
| axi_arlen_cp | Cover all arlen bits toggle |  | [4'b0000:4'b1111] | [5 empty] | 100%
| axi_arsize_cp | Cover all size types |  | Byte, Halfword, Word. |  |  |  | Byte and Halfword is supported only if burst length is 1. |  | 100%
| axi_arburst_cp | Cover all burst types |  | FIXED = 0; INCR = 1; WRAP =2; | [5 empty] | 100%
| axi_arvalid_arready_cp | Cross between arvalid & arready |  | all combinations | [5 empty] | 100%
| axi_rready_cp | Cover bit toggle | axi_read_data_channel_cg | 0 →1, 1 → 0 | [5 empty] | 100%
| axi_rvalid_cp | Cover bit toggle |  | 0 →1, 1 → 0 | [5 empty] | 100%
| axi_rlast_cp | Cover bit toggle |  | 0 →1, 1 → 0 | [5 empty] | 100%
| axi_rid_cp | Cover all bits toggle |  | [4'b0000:4'b1111] | [5 empty] | 100%
| axi_rdata_cp | Cover all bits toggle |  | 32'h0; WALK ONE; 32'FFFF_FFFF | [5 empty] | 100%
| axi_rresp_cp | Cover all bits toggle |  | OKAY, EXOKAY, DECCERR, SLVERR | [5 empty] | 100%
| axi_rresp_when_rready_cp | Cross between rresp and rready |  | Resp all combinations and rready 1 | [5 empty] | 100%
| axi_rvalid_rready_cp | Cross between rvalid & rready |  | all combinations | [5 empty] | 100% | Mai trebuie undeva si rvalid & rready & rlast
| axi_rready_rvalid_rlast | Cross between rvalid & rready & rlast |  | 1,1,1 | 1,,0,0; 1,0,1;1,1,0; 0,0,0; 0,0,1;0,1,0; 0, 1, 1; |  |  |  |  | 100%
| axi_cross_write_transfer_cp | Cross between awsize, awburst | axi_cross_cg | all combinations | [5 empty] | 100% | cam greu sa faci cross intre date is adrese, sunt prea multe combinatii axsize si axburst sunt ok sa faci cross intre ele
| axi_cross_read_transfer_cp | Cross between arsize, arburst |  | all combinations | [5 empty] | 100% | La fle ca mai sus
AXI Delay coverage | axi_read_addr_delay | Delay between arvalid & arready | axi_delay_cg | ZERO; SHORT = [1;5]; MEDIUM = [5;10]; LARGE = [10:20]; MAX | [5 empty] | 100%
| axi_write_addr_delay | Delay between awvalid & awready | [7 empty] | 100%
| axi_read_data_delay | Delay between rvalid & rready | [7 empty] | 100%
| axi_write_data_delay | Delay between wvalid & wready | [7 empty] | 100%
| axi_write_resp_delay | Delay between bvalid & bready | [7 empty] | 100%
| axi_write_addr_data_delay | Delay between awvalid & awready and wvalid | [7 empty] | 100%
| axi_write_data_resp_delay | Delay between bvalid and wvalid & wready & wlast | [7 empty] | 100%
| axi_read_addr_data_delay | Delay between arvalid & arready and rvalid | [7 empty] | 100%
| axi_read_request_delay | Delay between arvalid & arready to arvalid | [7 empty] | 100% | Asta e distanta dintre requesturile de read? Descrierea nu e corecta
| axi_write_request_delay | Delay between awvalid & awready to awvalid | [7 empty] | 100% | La fel ca mai sus dar e pentru write
| axi_write_data_assertion_delay | Delay between wvalid & wready & wlast to wvalid | [7 empty] | 100% | Distanta intre wvalid cycles? Ar trebui sa fie: delay between Wvalid& ready to wvalid (al doilea wvalid nu trebuie sa aiba neaparat ready)
| axi_read_data_assertion_delay | Delay between rvalid & rready to rvalid | [7 empty] | 100% | La fel ca mai sus
| axi_write_response_assetion_delay | Delay between bvalid & bready to bvalid | [7 empty] | 100% | Distanta intre 2 raspunsuri? Cred ca e mai interesant de facut coverage la delay-ul de la wvalid&wready&wlast pana la bvalid.
All AXI transfer types coverage | axi_order_write_after_write_packet | Write packets in order (send address, send data, wait response, send address, send data, wait response) | axi_transfer_cg | [7 empty] | Asta e write dupa write? Nu se intelege din descriere. Numele nu e foarte elocvent
| axi_order_read_after_read_packet | Read packets in order (read address, read data, wait response, read address, read data, wait response) | [8 empty] | Asta e read dupa read? Nu se intelege din descriere. Numele nu e foarte elocvent
| axi_interleaving_packet | read data interleaving/no interleaving packets |  | axi_interleaving_config = 0; axi_interleaving_config = 1;
| axi_outoforder_packet | Read outoforder/ no outoforder packets |  | axi_out_of_order_config = 0; axi_out_of_order_config = 1;
| axi_interliving_outoforder_packet | Cross between axi_interleaving_packet axi_outoforder_packet |  | all combinations
| axi_read_outstanding | Measure number of outstanding read requests, between 1 and 16.
| axi_write_outstanding | Measure number of outstanding write requests, between 1 and 16. | [8 empty] | Descrierea ar trebui sa fie ceva de genul - Measure number of outstanding requests, between 1 and 16. Ar trebui sa te asiguri ca ai outstanding si pe read si pe write cumva separat…
AHB_data_coverege | hwrite_sig | Do read and write transfers | ahb_signal_cov | hwrite =0 hwrite =1 |  |  | @(hwrite or hresp or htrans or hburst or hsize or hwstrobe) |  |  | 100
| hresp_sig | Cover error/normal transfers |  | Hresp =1 hresp =0 | [5 empty] | 100
| read_write_with_and_no_errors | Do write with errors |  | {hwrite = 1; hresp =1} | [5 empty] | 100
| rd_err_cross | Do read with errors |  | {hwrite = 0; hresp =1} | [5 empty] | 100
| htrans_sig | htrans takes all values(NOSEQ, SEQ, BUSY, IDLE) |  | {2’b00, 2’b01, 2’b10, 2’b11} | [5 empty] | 100
| hburst_sig | hburst takes all values(SINGLE, WRAP4,INCR4,WRAP8,INCR8) |  | {3’b000, 3’b010, 3’b011, 3’b100, 3’b101} | {3’b001,3’b110, 3’b111} |  |  |  |  | 100
| hsize_sig | hsize takes all values (Byte, HalfWord. Word) |  | {3’b000, 3’b001, 3’b010} | {3’b011, 3’b100, 3’b101, 3’b110, 3’b111} |  |  |  |  | 100
| alltypes | Do write and read with all kinds of transfers |  | cross all_hburst x all_hsize x hwrite | [5 empty] | 100
| hstrobe_sig | Do SINGLE writes with hstrobe asserted(1 byte, 2bytes, 3 bytes, all bytes) |  | 4’b0000, 4’b0001, 4’b0010, 4’0100, 4’b1000, 4’b1100, 4’b0011,4’b1111 | [5 empty] | 100
| toggle_hwdata | Cover all wr_data bits toggle | hwdata_toggle_cov | all bits toggle |  |  | @(hsel && hreadyout) |  |  | 100
| toggle_hrdata | Cover all rd_data bits toggle | hrdata_toggle_cov | all bits toggle | [5 empty] | 100
AHB_delay_coverage | hready_delay | Send hready with delay | ahb_trans_cov | 0; [1:10]; [11:25] |  |  | at the end of a transfer |  |  | 100
| busy_cycles | count cycles BUSSY is asserted | [7 empty] | 100
| transaction_delay | delay between transfers |  | 0; [1:10]; [11:25] | [5 empty] | 100
| busy position | BUSSY asserted in all positions in a transfer | ahb_busy_cov | BUSY_after_NONSEQ BUSY_after_BUSY BUSY_after_SEQ BUSY_before_SEQ_and_not_last BUSY_before_SEQ_and_last |  |  | @(BUSY_after_NONSEQ or BUSY_after_BUSY or BUSY_after_SEQ or BUSY_before_SEQ_and_not_last or BUSY_before_SEQ_and_last ); |  |  | 100
AHB_checkers_coverage | ahb_checkers_cov | verify if the checkers pass at least one time | ahb_checkers_cov | seq_transfer_check_sig busy_transfer_check_seq_sig busy_transfer_check_sig idle_transfer_check_sig stable_data_check_sig hburst_transfer_check_4_sig hburst_transfer_check_8_sig hburst_transfer_check_16_sig address_calculated_correctly_INCR4 address_calculated_correctly_INCR8 address_calculated_correctly_INCR16 address_calculated_correctly_WRAP4 address_calculated_correctly_WRAP8 address_calculated_correctly_WRAP16 |  |  | @(seq_transfer_check_sig or busy_transfer_check_seq_sig or busy_transfer_check_sig or idle_transfer_check_sig or stable_data_check_sig or hburst_transfer_check_4_sig or hburst_transfer_check_8_sig or hburst_transfer_check_16_sig or address_calculated_correctly_INCR4 or address_calculated_correctly_INCR8 or address_calculated_correctly_INCR16 or address_calculated_correctly_WRAP4 or address_calculated_correctly_WRAP8 or address_calculated_correctly_WRAP16); |  |  | 100

## Checkers
AHB2AXI Checkers plan
Scope | Checker name | Description | Location | Limitations | Notes | Implemented | Passing
Bridge | axi_4K_protection_check | a transfer going over 4K will be split into 2 transfers
| ahb_wrap_to_axi_incr_check | in case on the AHB we have a WRAP transfer and the AXI does not allow WRAPs, transfer will be converted to INCR on AXI
| ctrl_addr_check | CTRL register is accessible using AHB at address 0x100 (write – first ahb trasnfer, read can be anytime)
| ctrl_address_space_check | access to addresses: 0x000_0000 to 0x0FFF_FFFF is for accessing the control space (including the CTRL register above). Writes to addresses that are not allocated here are ignored, reads will return 0 as read data + OKAY resp on AHB.
| data_address_space_check | access to addresses: 0x1000_0000 to 0xFFFF_FFFF is for data transfers
| read_error_check | an error response received on AXI for reads, must be propagated on the AHB interface. For writes this is not possible as writes can be accepted in advance by the bridge.
| wstrb_check | a wstrobe received on AHB for writes, must be propagated on the AXI interface.
| data_integrity_check | data on a specific address on AHB must be on the same address on AXI (data must be processed if there are any split or wrap disabled – data goes with its address)
| burst_type_check | ahb INCR4, INCR8, INCR16 → axi INCR, ahb WRAP4, WRAP8, WRAP16 and wrap is enabled on axi → axi WRAP, ahb WRAP4, WRAP8, WRAP16 and wrap is disabled on axi → axi INCR, ahb SINGLE → axi FIXED
| address_check | incr: start address on AHB is coresponding with start adress on axi, wrap: lowest address on wrap address queue is coresponding with axi start address if wrap disabled or is the same with wrap start address if wrap enabled
| size_type_check | a size (BYTE, HWORD, WORD) on AHB, must be propagated on the AXI interface.
| length_transfer_check | ahb INCR4, INCR4, → axi length 3, ahb INCR8, WRAP8→ axi length 7, ahb INCR16, WRAP16 → axi length 15, ahb SINGLE → axi length 0
| number_of_transfers_check | count ahb transfers and check if the expected number of trasnfers is on axi (if there is a 4k split there will be +1 on axi, if there is a write on the outside of the data space there will be -1 on axi)
AXI protocol | axi_write_4kb | a write burst cannot cross a 4kb boundary | axi_interface |  | assertion
| axi_read_4kb | a read burst cannot cross a 4kb boundary |  |  | assertion
| axi_fixed_transfer | if axburst == FIXED → axlen == 1
| axi_data_unknown | As long a transaction is processed, data should not be X or Z |  |  | assertion
| axi_values_reset | Output values under reset |  |  | assertion
| axi_values_after_reset | Check if xvalid signals after reset are LOW
| axi_awburst_err_reserved | A value of 2’b11 on awburst is not permitted when awvalid is HIGH |  |  | assertion
| axi_arburst_err_reserved | A value of 2’b11 on arburst is not permitted when arvalid is HIGH
| axi_awready_signals_stable | awaddr, awburst, awid, awlen, awsize must remain stable when awvalid is asserted and awready LOW |  |  | assertion
| axi_awvalid_stable | Once awvalid is asserted, it must remain asserted until awready is HIGH |  |  | assertion
| axi_wstrb | Write strobes must only be asserted for the correct byte lanes as determined from the: Start Address, Transfer Size and Beat Number |  |  | assertion
| axi_wready_signals_stable | wdata, wlast, wstrb must remain stable when wvalid is assserted and wready LOW |  |  | assertion
| axi_wvalid_stable | Once wvalid is asserted, it must remain asserted until wready is HIGH |  |  | assertion
| axi_bid_check | Check if bid is asserted after the last write data handshake is complete & that bid is corresponding with awid. A slave must not take bvalid HIGH until after the last write data handshake is complete
| axi_bid_stable | bid must remain stable when bvalid is asserted and bready LOW |  |  | assertion
| axi_bvalid_stable | Once bvalid is asserted, it must remain asserted until bready is HIGH |  |  | assertion
| axi_arrready_signals_stable | araddr, arburst, arid, arlen, arsize must remain stable when arvalid is asserted and arready LOW |  |  | assertion
| axi_arvalid_stable | Once arvalid is asserted, it must remain asserted until arready is HIGH |  |  | assertion
| axi_rready_signals_stable | rdata, rid, rresp, rlast must remain stable when rvalid is asserted and rready LOW
| axi_rvalid_stable | Once rvalid is asserted, it must remain asserted until rready is HIGH
Data consistency feature | write_data_consistency | Check that data on axi interface and ahb interface are the same on write operation | Scoreboard
Functionality | read_data_consistency | Check that data on axi interface and ahb interface are the same on read operation
Transfer checkers | axi_number_calculation | Cycles are generated correctly based on axlen | axi_interface |  | assertion
| axi_wrap_transfer | a WRAP write transfer has an aligned address and has length of 2,4,8,16 |  |  | assertion
AHB_Signals_assertion | ahb_data_unknown | As long a transaction is procesed data should not be x or z | ahb_interface |  | assertion
| ahb_values_hreset_n | Output values under hrest_n | interface |  | assertion
| ahb_hresp_error | A two-cycle response is required for an error condition with HREADYOUT being asserted in the second cycle. | interface |  | assertion
| ahb_seq_transfer | If the htrans transfer type changes to SEQ the Manager must keep htrans constant until hreayout is HIGH | interface |  | assertion
| ahb_nonseq_transfer | If the htrans transfer type changes to NONSEQ the Manager must keep htrans constant until hreayout is HIGH | interface |  | assertion
| ahb_busy_transfer | If the htrans transfer type changes to BUSY, the Manager can change the htrans to SEQ even if hreadyout is LOW or remain stable | interface |  | assertion
| ahb_burst_check4 | Check INCR4 or WRAP4 burst whether the state transitions is going on properly. e.g.: NONSEQ followed by 3 SEQ states | interface |  | assertion
| ahb_burst_check8 | Check INCR8 or WRAP8 burst whether the state transitions is going on properly. e.g.: NONSEQ followed by 7 SEQ states | interface |  | assertion
| ahb_burst_check16 | Check INCR16 or WRAP16 burst whether the state transitions is going on properly. e.g.: NONSEQ followed by 7 SEQ states | interface |  | assertion
| ahb_single_transfer | The Manager is not permitted to perform a BUSY transfer immediately after a SINGLE burst. SINGLE bursts must be followed by an IDLE transfer or a NONSEQ transfer | interface |  | assertion
| ahb_hwstrobe_wr_op | hwstrobe can not be ‘b0 when is a write operation | interface |  | assertion
| ahb_hwtrobe_single_byte | If hburst is SINGLE and hsize is BYTE, make sure the bits set to 1 are matching the selected Bytes. | interface |  | assertion
| ahb_hwtrobe_single_hw | If hburst is SINGLE and hsize is HWORD, make sure the bits set to 1 are matching the selected Bytes. | interface |  | assertion
| ahb_hwtrobe_single_word | If hburst is SINGLE and hsize is WORD, make sure the bits set to 1 are matching the selected Bytes. | interface |  | assertion
| ahb_hwtrobe_nsingle_word | If hburst is different from SINGLE, hwtrobe must have all bits one. | interface |  | assertion
| ahb_nonseq_after_idle | If during a waited transfer, the Master is permitted to change the transfer type from IDLE to NONSEQ | interface |  | assertion
| ahb_seq_after_busy_stable_signals | During a waited transfer for a fixed-length burst, the Master is permitted to change the transfer type from BUSY to SEQ When a Master uses the BUSY transfer type, the address and control signals must reflect the next transfer in the bursts | interface |  | assertion
| ahb_seq_after_nonseq_stable_signals | If the control information is identical to the previous transfer when is SEQ transfer type | interface |  | assertion
| ahb_address_incr_byte | If address is computed correctly for INCR4, INCR8, INCR16 cases when hsize is BYTE | interface |  | assertion
| ahb_address_incr_hword | If address is computed correctly for INCR4, INCR8, INCR16 cases when hsize is HWORD | interface |  | assertion
| ahb_address_incr_word | If address is computed correctly for INCR4, INCR8, INCR16 cases when hsize is WORD | interface |  | assertion
| ahb_address_wrap4_byte | If address is computed correctly for WRAP4 case when hsize is BYTE | interface |  | assertion
| ahb_address_wrap4_hword | If address is computed correctly for WRAP4 case when hsize is HWORD | interface |  | assertion
| ahb_address_wrap4_word | If address is computed correctly for WRAP4 case when hsize is WORD | interface |  | assertion
| ahb_address_wrap8_byte | If address is computed correctly for WRAP8 case when hsize is BYTE | interface |  | assertion
| ahb_address_wrap8_hword | If address is computed correctly for WRAP8 case when hsize is HWORD | interface |  | assertion
| ahb_address_wrap8_word | If address is computed correctly for WRAP8 case when hsize is WORD | interface |  | assertion
| ahb_address_wrap16_byte | If address is computed correctly for WRAP16 case when hsize is BYTE | interface |  | assertion
| ahb_address_wrap16_hword | If address is computed correctly for WRAP16 case when hsize is HWORD | interface |  | assertion
| ahb_address_wrap16_word | If address is computed correctly for WRAP16 case when hsize is WORD | interface |  | assertion
| hburst4_VALID | if INCR4/WRAP4 generates transfer correctly | interface |  | assertion
| hburst8_VALID | if INCR8/WRAP8 generates transfer correctly | interface |  | assertion
| hburst16_VALID | if INCR16/WRAP16 generates transfer correctly | interface |  | assertion
AHB_Checkers | idle_transfer() | After IDLE comes NONSEQ | ahb_monitor | htrans (IDLE → NONSEQ) | checker
| bussy_transfer() | When a Manager uses the BUSY transfer type, the address and control signals must reflect the next transfer in the burst. After BUSY comes SEQ | monitor | hsize, hburst, hwrite, haddr, hwdata, hrdata, htrans (BUSY → SEQ) | checker
| seq_transfer() | The control information is identical to the previous transfer when is SEQ transfer type | monitor | hsize, hburst, hwrite, | checker
| stable_data() | when is a wait state, haddr, hwdata/hrdata must be constant until hready is asserted | monitor | haddr, hwdata, hrdata | checker
| hburst_transfer() | hburst generates transfer correctly and adress is computed correctly(INCR and WRAP cases) | monitor | haddr | checker

## Tests
AHB2AXI Test plan
Category | Test name | Description | Sequences used | Constraints | Notes | Implemented | Passing
Basic | write_test | Do all kind of write transfers
| read_test | Do all kind of read transfers
| no_outstanding_test | Do transfer with CTRL[0] = 0 to see no outstanding transfers are happening
| oustanding_test | Do transfers with a max number of outstanding transfers (4,8,16,32)
| wrap_suported_not suported_test | Do transfer with CTRL[1] = 0 to see WRAP => INCR
Functional (verify functionality in normal conditions) | random_test | Do a number of write/read transfers with all posibilities of combinations
| regression | Do a number of write/read transfers with all posibilities of combinations and values for ctrl